## Mowers Size
KUHN Disc Mowers & Mower Conditioners
Mowers are chosen by cutting width because windrow width is variable
Cutting Width of Mower
SELECT --- | 13 |  | Feet
Trailed Mowers | [11 empty] | Vertical & Horizontal Fold Mowers | [11 empty] | Triple Mowers
Non- Conditioning | Cutting Width |  | Average Windrow |  | Conditioning | Cutting Width |  | Min Windrow |  | Max Windrow |  | Non-Conditioning | Cutting Width |  | Average Windrow |  | Conditioning | Cutting Width |  | Min Windrow |  | Max Windrow |  | Non-Conditioning | Cutting Width |  | Max Windrow |  | Conditioning | Cutting Width |  | Min Windrow |  | Max Windrow
| FT | IN | FT | IN |  | FT | IN | FT | IN | FT | IN |  | FT | IN | FT | IN |  | FT | IN | FT | IN | FT | IN |  | FT | IN | FT | IN |  | FT | IN | FT | IN | FT | IN
GMD 4050 TL | 13 | 0 | 9 | 10
[24 empty] | Windrow Widths per unit |  |  |  |  | Windrow Widths per unit
[12 empty] | GMD 4010 | 13 | 0 | 10 | 10
[5 empty] | FC 4000 G | 13 | 1 | 3 | 4 | 10 | 0
[5 empty] | FC 4000 RG | 13 | 1 | 3 | 4 | 10 | 0

## Tedder Size
KUHN Gyrotedders
Width of Cut |  |  |  | Windrow Width
Enter ---- | 12 | Feet |  | Enter ---- | 2 | Feet | Total Inches | Conversion
| 6 | Inches |  |  | 0 | Inches | 330 | 27.5
| # of windrows you want tedded at the same time | [5 empty] | Multiplication factor
|  |  | 3 |  |  |  | 2
GYRO TEDDER OPTIONS
|  | Feet | Inches
Total Swath Width Tedded |  | 27' 6/12" |  | Includes an extra 6" for proper sizing
Total Swadth Tedded
| Models | FT | IN | # of Rotors
27.5
| GF 8702 | 28 | 6 | 8
| GF 8702 T | 28 | 6 | 8

## Rake Size (Wet Hay)
KUHN Rakes | [15 empty] | Total Inches | Conversion
1. Input the cutting width and windrow width of your Kuhn Mower. 2. Input the number of windrows you want to rake. | [15 empty] | 210 | 17.5
|  |  | Cutting Width |  |  |  | Windrow Width |  |  |  | # of windrows raked/moved in 1 pass
|  |  | 11 | Feet |  |  | 5 |  | Feet |  |  | 2 |  |  |  | Multiplication factor
|  |  | 6 | Inches |  |  | 0 |  | Inches | [6 empty] | 1
[6 empty] | Feet | Inches
|  |  |  | Working Width Needed -- |  | 17'0" |  | Includes an extra 6" for proper sizing
SPEEDRAKES |  |  |  |  | GYRORAKES SIDE DELIVERY | [5 empty] | GYRORAKES CENTER DELIVERY
| Working Width (MIN)W/ Windrow |  | Working Width (MAX)W/ Windrow |  |  | Working Width (MIN) |  |  | Working Width (MAX) |  |  | Working Width (MIN)W/ Windrow |  | Working Width (MAX)W/ Windrow
Models |  |  |  |  | Models | [5 empty] | Models
Speed Rakes | FT | IN | FT | IN | Side Delivery | FT | IN |  | FT | IN | Center Delivery | FT | IN | FT | IN | 17
SR 108 | 15 | 10 | 18 | 10 | [6 empty] | GA 6501 | 14 | 6 | 21 | 0
SR 110 | 16 | 11 | 21 | 2 | [6 empty] | GA 7501 | 18 | 0 | 24 | 5
SR 112 | 18 | 9 | 23 | 4 | [6 empty] | GA 8121 | 20 | 0 | 26 | 3
SR 310 | 17 | 6 | 20 | 10
SR 312 | 20 | 10 | 24 | 2
[5 empty] | GA 6002 | 7 | 0 |  | 19 | 0
[5 empty] | GA 6622 | 8 | 0 |  | 20 | 8
[5 empty] | GA 6632 | 8 | 0 |  | 21 | 4
[5 empty] | GA 7922 | 9 | 6 |  | 25 | 7
[5 empty] | GA 7932 | 14 | 1 |  | 25 | 1
[5 empty] | GA 9032 | 10 | 6 |  | 28 | 10
[5 empty] | GA 8020 | 22 | 11 |  | 25 | 7

## Rake Size (Dry Hay)
KUHN Rakes | [15 empty] | Total Inches | Conversion
1. Input the cutting width and windrow width of your Kuhn Mower. 2. Input the number of windrows you want to rake. | [15 empty] | 210 | 17.5
|  |  | Cutting Width |  |  |  | Windrow Width |  |  |  | # of windrows raked/moved in 1 pass
|  |  | 11 | Feet |  |  | 5 |  | Feet |  |  | 2 |  |  |  | Multiplication factor
|  |  | 6 | Inches |  |  | 0 |  | Inches | [6 empty] | 1
[6 empty] | Feet | Inches
|  |  |  | Working Width Needed -- |  | 17'0" |  | Includes an extra 6" for proper sizing
SPEEDRAKES |  |  |  |  | GYRORAKES SIDE DELIVERY | [5 empty] | GYRORAKES CENTER DELIVERY
| Working Width (MIN)W/ Windrow |  | Working Width (MAX)W/ Windrow |  |  | Working Width (MIN) |  |  | Working Width (MAX) |  |  | Working Width (MIN)W/ Windrow |  | Working Width (MAX)W/ Windrow
Models |  |  |  |  | Models | [5 empty] | Models
Speed Rakes | FT | IN | FT | IN | Side Delivery | FT | IN |  | FT | IN | Center Delivery | FT | IN | FT | IN | 17
SR 108 | 15 | 10 | 18 | 10 | [6 empty] | GA 6501 | 14 | 6 | 21 | 0
SR 110 | 16 | 11 | 21 | 2 | [6 empty] | GA 7501 | 18 | 0 | 24 | 5
SR 112 | 18 | 9 | 23 | 4 | [6 empty] | GA 8121 | 20 | 0 | 26 | 3
SR 310 | 17 | 6 | 20 | 10
SR 312 | 20 | 10 | 24 | 2
[5 empty] | GA 6622 | 8 | 0 |  | 18 | 6
[5 empty] | GA 6632 | 8 | 0 |  | 18 | 6
[5 empty] | GA 7922 | 9 | 6 |  | 21 | 10
[5 empty] | GA 7932 | 14 | 1 |  | 21 | 10
[5 empty] | GA 9032 | 10 | 6 |  | 25 | 8
[5 empty] | GA 8020 | 22 | 11 |  | 22 | 11

## Trailed Mowers (hidden)
Trailed Mowers
| Working Width |  |  |  | Windrow width (average)
| (FT) | (IN) |  |  | (FT) | (IN)
GMD 283 TG | 9 | 2 |  |  | 7 | 2
GMD 3150 TL | 10 | 2 |  |  | 7 | 2
GMD 3550 TL | 11 | 6 |  |  | 8 | 6
GMD 4050 TL | 13 | 0 |  |  | 9 | 10
CONDITIONER UNITS
| (FT) | (IN) | Min Windrow |  | Max Windrow
FC 243 TG | 7 | 10 | 2 | 11 | 4 | 7
FC 243 RTG | 7 | 10 | 2 | 11 | 4 | 7
FC 283 TG | 9 | 2 | 4 | 3 | 5 | 11
FC 283 RTG | 9 | 2 | 4 | 3 | 5 | 11
FC 303 GC | 9 | 10 | 3 | 3 | 5 | 11
FC 303 GL | 9 | 10 | 3 | 3 | 5 | 11
FC 303 RGC | 9 | 10 | 2 | 7 | 7 | 3
FC 313 TG | 10 | 2 | 4 | 3 | 6 | 11
FC 313 RTG | 10 | 2 | 4 | 3 | 6 | 11
FC 352 G | 11 | 6 | 3 | 7 | 7 | 2
FC 352 RG | 11 | 6 | 3 | 7 | 7 | 2
FC 353 GC | 11 | 6 | 3 | 11 | 7 | 7
FC 353 RGC | 11 | 6 | 3 | 11 | 7 | 7
FC 4000 G | 13 | 1 | 3 | 4 | 10 | 0
FC 4000 RG | 13 | 1 | 3 | 4 | 10 | 0
ALTERNA 500 | 15 | 11 | 6 | 4 | 9 | 6

## Vertical fold Mowers (hidden)
Vertical Fold Mowers
| Cutting Width |  |  |  | Windrow width (average)
| (FT) | (IN) |  |  | (FT) | (IN)
GMD 55 S | 6 | 7 |  |  | 5 | 0
GMD 66 S | 7 | 10 |  |  | 5 | 6
GMD 400 | 5 | 3 |  |  | 3 | 7
GMD 500 | 6 | 7 |  |  | 4 | 7
GMD 600 HD | 7 | 10 |  |  | 5 | 7
GMD 700 HD | 9 | 2 |  |  | 6 | 7
GMD 800 HD | 10 | 2 |  |  | 7 | 11
GMD 350 | 11 | 6 |  |  | 9 | 2
GMD 3510 | 11 | 6 |  |  | 9 | 2
GMD 4010 | 13 | 0 |  |  | 10 | 10
GMD 4410 | 14 | 3 |  |  | 12 | 2
CONDITIONING UNIT
|  |  | Min Windrow |  | Max Windrow
FC 283 GII | 9 | 2 | 4 | 3 | 7 | 3
FC 313 | 10 | 2 | 4 | 7 | 8 | 2

## Multidisc (Triples) Mowers (hidden)
MULTIDISC MOWERS
| Cutting Width |  |  |  | Windrow width (average)
| (FT) | (IN) |  |  | (FT) | (IN)
GMD 802 F | 10 | 2 |  |  | 4 | 3 | Per Unit
GMD 883 W/ Front Mount | 28 | 10 |  |  | 7 | 3 | Per Unit
GMD 8730 | 28 | 8 |  |  | 7 | 0 | Per Unit (except front mount)
CONDITIONING UNITS
|  |  | Min Windrow |  | Max Windrow
FC 313 F | 10 | 2 | 5 | 0 | 5 | 3
FC 313 RF | 10 | 2 | 5 | 0 | 5 | 3
FC 813 R | 26 | 7 | 2 | 11 | 7 | 11 | Per Unit
FC 883 | 28 | 10 | 2 | 11 | 7 | 11 | Per Unit

## GYROTEDDERS (hidden)
GYROTEDDERS
| Clean Swath Width |  | # of Rotors
| (FT) | (IN)
GF 222 T | 8 | 6 | 2 | 102
GF 502 | 16 | 5 | 4 | 197
GF 502 THA | 16 | 5 | 4 | 197
GF 5202 THA | 17 | 1 | 4 | 205
GF 6502 | 21 | 4 | 6 | 256
GF 7902 | 25 | 7 | 8 | 307
GF 7802 | 25 | 7 | 6 | 307
GF 7702 T | 25 | 7 | 8 | 307
GF 7802 THA | 25 | 7 | 6 | 307
GF 7802 T | 25 | 7 | 6 | 307
GF 8702 | 28 | 6 | 8 | 342
GF 8702 T | 28 | 6 | 8 | 342
GF 10802 T | 35 | 5 | 10 | 425
GF 13002 | 42 | 8 | 12 | 512
GF 17002 | 56 | 5 | 16 | 677

## SPEEDRAKE (hidden)
SPEEDRAKES
| Working Width (MIN) |  | Working Width (MAX)
| (FT) | (IN) | (FT) | (IN) | Inches Min | Inches Max
SR 108 | 15 | 10 | 18 | 10 | 190 | 226
SR 110 | 16 | 11 | 21 | 2 | 203 | 254
SR 112 | 18 | 9 | 23 | 4 | 225 | 280
SR 310 | 17 | 6 | 20 | 10 | 210 | 250
SR 312 | 20 | 10 | 24 | 2 | 250 | 290
SR 612 | 12 | 6 | 25 | 0 | 291 | 300
SR 614GII | 14 | 0 | 28 | 0 | 301 | 336
SR 616GII | 15 | 6 | 31 | 0 | 337 | 372
starbuck

## GYRORAKES SIDE DELIVERY (hidden)
GYRORAKES SIDE DELIVERY
| Working Width Min (Clean Sweep) |  | Working Width Max (w/Windrow) |  | Clean Swept Width Max
| (FT) | (IN) | (FT) | (IN) | (FT) | (IN) | Total Inches Min | Total Inches Max (w/windrow) | Total Inches Max (clean swept)
GA 300 GM | 7 | 3 | 10 | 6 | 7 | 3 | 87 | 126 | 87
GA 3201 GM | 7 | 3 | 10 | 6 | 7 | 3 | 87 | 126 | 87
GA 3200 GT | 7 | 3 | 10 | 6 | 7 | 3 | 87 | 126 | 87
GA 4121 GM | 9 | 2 | 13 | 5 | 9 | 2 | 110 | 161 | 110
GA 4220 TH | 9 | 2 | 13 | 5 | 9 | 2 | 110 | 161 | 110
GA 4221 GTH | 9 | 2 | 13 | 5 | 9 | 2 | 110 | 161 | 110
GA 4321 GM | 9 | 7 | 13 | 9 | 9 | 7 | 115 | 165 | 115
GA 4521 GM | 10 | 6 | 14 | 9 | 10 | 6 | 126 | 177 | 126
GA 4521 GTH | 10 | 6 | 14 | 9 | 10 | 6 | 126 | 177 | 126
GA 6002 | 7 | 0 | 19 | 0 | 16 | 10 | 84 | 228 | 202
GA 6622 | 8 | 0 | 20 | 8 | 18 | 6 | 96 | 248 | 222
GA 6632 | 8 | 0 | 21 | 4 | 18 | 6 | 96 | 256 | 222
GA 7922 | 9 | 6 | 25 | 7 | 21 | 10 | 114 | 307 | 262
GA 7932 | 14 | 1 | 25 | 1 | 21 | 10 | 169 | 301 | 262
GA 9032 | 10 | 6 | 28 | 10 | 25 | 8 | 126 | 346 | 308
GA 8020 | 22 | 11 | 25 | 7 | 22 | 11 | 275 | 307 | 275

## GYRORAKES CENTER DELIVERY (hidden)
GYRORAKES CENTER DELIVERY
| Clean Swept Width MIN |  | Clean Swept Width MAX
| (FT) | (IN) | (FT) | (IN) | Total Inches Min | Total Inches Max
GA 6501 | 14 | 6 | 21 | 0 | 174 | 252
GA 7501 | 18 | 0 | 24 | 5 | 216 | 293
GA 8121 | 20 | 0 | 26 | 3 | 240 | 315
GA 8521 | 24 | 7 | 27 | 11 | 295 | 335
GA 15031 | 30 | 10 | 48 | 3 | 370 | 579
[5 empty] | 0 | 0
[5 empty] | 0 | 0
[5 empty] | 0 | 0
[5 empty] | 0 | 0
[5 empty] | 0 | 0
[5 empty] | 0 | 0
[5 empty] | 0 | 0
[5 empty] | 0 | 0
[5 empty] | 0 | 0
[5 empty] | 0 | 0
[5 empty] | 0 | 0
[5 empty] | 0 | 0
[5 empty] | 0 | 0

## Data Sheet Do not Change (hidden)
Options - 5, 6, 7, 9, 10, 11, 13, 14, 15, 26, 28
5
6
7
9
10
11
13
14
15
26
28